## LCSC upload
Quantity | LCSC Part Number | Manufacturer Part Number | Manufacturer | Description | Customer Part Number
1 | C191884 | TPS54202DDCR | TI | TI TPS54202DDCR | U101
1 | C701341 | ESP32-WROOM-32E-N4 | Espressif | Espressif ESP32-WROOM-32E-N4 | U201
1 | C7440 | PCF8563T/5,518 | NXP | NXP PCF8563T/5,518 | U301
1 | C185857 | UCC27524ADR | TI | TI UCC27524ADR | U601
1 | C7666 | SN74LVC1G08DBVR | TI | TI SN74LVC1G08DBVR | U700
2 | C3192318 | AL8853S-13 | Diodes | Diodes AL8853S-13 | U710 U720
1 | C190006 | LMR16020PDDAR | Texas Instruments | Texas Instruments LMR16020PDDAR | U902
2 | C20917 | AO3400A | AOS | AOS AO3400A | Q501 Q511
1 | C37130 | AO3422 | AOS | AOS AO3422 | Q521
1 | C145537 | NTMFS5C628NLT1G | onsemi | onsemi NTMFS5C628NLT1G | Q601
2 | C485687 | AOD66923 | AOS | AOS AOD66923 | Q711 Q721
4 | C5350871 | TPD2E2U06DCKR-TP | TECH PUBLIC | TECH PUBLIC TPD2E2U06DCKR-TP | D301 D302 D501 D511
1 | C68970 | BAV170 | JSCJ | JSCJ BAV170 | D303
2 | C35722 | SS36-E3/57T | Vishay | Vishay SS36-E3/57T | D521 D902
2 | C515606 | SMBJ26CA-E3/52 | Vishay | Vishay SMBJ26CA-E3/52 | D601 D901
2 | C46986 | SS5P10-M3/86A | Vishay | Vishay SS5P10-M3/86A | D711 D721
1 | C167223 | FXL0630-100-M | cjiang | cjiang FXL0630-100-M | L101
1 | C2041872 | SRP1770TA-470M | Bourns | Bourns SRP1770TA-470M | L711
1 | C840530 | SRP1265A-470M | Bourns | Bourns SRP1265A-470M | L721
1 | C53190553 | PSPMAA0604-220M-ANP | PROD Tech | PROD Tech PSPMAA0604-220M-ANP | L902
2 | C309062 | CL32B226KAJNNNE | Samsung | 22u 25V X7R 1210 | C101 C910
10 | C1591 | CL10B104KB8NNNC | Samsung | 100n 50V X7R 0603 | C102 C103 C202 C301 C303 C402 C601 C700 C907 C908
3 | C29277 | CL21A226MPQNNNE | Samsung Electro-Mechanics | 22u / 10V X5R 0805 | C104 C105 C401
2 | C15850 | CL21A106KAYNNNE | Samsung Electro-Mechanics | 10u / 25V X5R 0805 | C201 C602
2 | C29936 | CL10B105KA8NNNC | Samsung | 1u / 16V 0603 | C203 C302
1 | C1647 | CL10C180JB8NNNC | Samsung | 18p 50V C0G 0603 | C304
6 | C386166 | UMK325AB7106KMHP | Taiyo Yuden | 10u 50V X7R 1210 | C521 C710 C715 C725 C905 C906
2 | C28323 | CL21B105KBFNNNE | Samsung | 1u 50V X7R 0805 | C711 C721
4 | C14858 | CL10C101JB8NNNC | Samsung | 100p 0603 | C712 C713 C722 C723
2 | C64705 | CL10B224KB8NNNC | Samsung | 220n 0603 | C714 C724
7 | C576517 | GRM32EC72A106KE05L | Murata | 10u 100V X7S 1210 | C716 C717 C718 C719 C726 C727 C728
1 | C178549 | EEEFK1H221P | Panasonic | 220u / 50V CP_Elec_10x10.5 | C901
1 | C40708 | CL32B105KBHNNNE | Samsung Electro-Mechanics | 1u / 50V X7R 1210 | C902
1 | C136279 | 25SVPF100M | Panasonic | 100u 25V polymer CP_Elec_8x6.9 | C909
7 | C25803 | 0603WAF1003T5E | UNI-ROYAL | 100k 1% 0603 | R101 R502 R512 R522 R602 R713 R723
1 | C31850 | 0603WAF2202T5E | UNI-ROYAL | 22k 1% 0603 | R102
19 | C25804 | 0603WAF1002T5E | UNI-ROYAL | 10k 0603 | R201 R202 R203 R207 R208 R209 R210 R211 R212 R306 R405 R406 R407 R408 R410 R714 R718 R724 R728
8 | C21190 | 0603WAF1001T5E | UNI-ROYAL | 1k 1% 0603 | R204 R205 R206 R305 R307 R503 R513 R712
2 | C23162 | 0603WAF4701T5E | UNI-ROYAL | 4.7k 0603 | R301 R302
9 | C23140 | 0603WAF330JT5E | UNI-ROYAL | 33 0603 | R303 R304 R401 R402 R403 R404 R501 R511 R521
3 | C22859 | 0603WAF100JT5E | UNI-ROYAL | 10R 0603 | R601 R711 R721
3 | C105579 | RC0603FR-0747KL | Yageo | 47k 1% 0603 | R703 R906 R908
1 | C19633795 | LR123WF270MT4E | UNI-ROYAL | 0.027 1% >=1W 2512 | R715
1 | C48533605 | FRM252WFR180TM | FOJAN | 0.18 1% 2W 50ppm 2512 | R716
2 | C25814 | 0603WAF3163T5E | UNI-ROYAL | 316k 1% 0603 | R717 R727
1 | C13167 | 0603WAF2701T5E | UNI-ROYAL | 2.7k 1% 0603 | R722
1 | C52015951 | HIXD25NR047F | RVR | 0.047 1% >=1W 2512 | R725
1 | C22464907 | RLH12FTCR430 | TA-I | 0.43 1% >=0.25W 1206 | R726
1 | C326734 | RT0603BRD07150KL | Yageo | 150k 0.1% 0603 | R904
1 | C95204 | RT0603BRD0710KL | Yageo | 10k 0.1% 0603 | R905
1 | C23203 | 0603WAF5603T5E | UNI-ROYAL | 560k 1% 0603 | R907
1 | C70065 | nSMD010 | TECHFUSE | TECHFUSE nSMD010 | F301
3 | C3099 | 0451001.MRL | Littelfuse | Littelfuse 0451001.MRL | F501 F511 F521
1 | C178982 | 045106.3MRL | Littelfuse | Littelfuse 045106.3MRL | F711
2 | C13982 | 0451003.MRL | Littelfuse | Littelfuse 0451003.MRL | F721 F904
1 | C19727305 | XF-508P-B-B | XFCN | XFCN XF-508P-B-B | F902
1 | C37208 | 2.54-1x6P | BOOMELE | BOOMELE 2.54-1x6P | J201
1 | C144395 | B4B-XH-A | JST | JST B4B-XH-A | J301
3 | C466970 | DB125-3.5-2P-GN-S | DORABO | DORABO DB125-3.5-2P-GN-S | J302 J521 J601
1 | C91145 | TF-01A | Korean Hroparts Elec | Korean Hroparts Elec TF-01A | J401
2 | C2757925 | DB125-3.5-4P-GN-S | DORABO | DORABO DB125-3.5-4P-GN-S | J501 J511
3 | C8465 | WJ500V-5.08-2P | KANGNEX | KANGNEX WJ500V-5.08-2P | J711 J721 J731
2 | C318884 | TS-1187A-B-A-B | XKB Connection | XKB Connection TS-1187A-B-A-B | SW201 SW202
1 | C2979167 | BS-07-A1BJ001 | MYOUNG | MYOUNG BS-07-A1BJ001 | BT301
1 | C32346 | Q13FC13500004 | Epson | Epson Q13FC13500004 | Y301
1 | C151094 | 0297010.WXNV | Littelfuse | Littelfuse 0297010.WXNV | F902 insert

## Full BOM
Line | Category | Designators | Qty per board | Value / function | Package | Mount | Manufacturer | MPN | LCSC Part Number | Part type | JLCPCB class | LCSC stock (snapshot) | LCSC minimum | LCSC multiple | Order qty 1 board | Unit USD 1 board | Order USD 1 board | Order qty 5 boards | Unit USD 5 boards | Order USD 5 boards | Qty in BOM_LCSC file | LCSC page | Notes
1 | IC / module | U101 | 1 | TPS54202DDCR | SOT-23-6 | SMD | TI | TPS54202DDCR | C191884 | Exact MPN | Extended | 745970 | 5 | 5 | 5 | 0.1742 | 0.871 | 5 | 0.1742 | 0.871 | 1 | https://www.lcsc.com/product-detail/C191884.html
2 | IC / module | U201 | 1 | ESP32-WROOM-32E-N4 | ESP32-WROOM-32E_NoVias | SMD | Espressif | ESP32-WROOM-32E-N4 | C701341 | Exact MPN | Extended | 11057 | 1 | 1 | 1 | 3.7644 | 3.7644 | 5 | 3.7644 | 18.822 | 1 | https://www.lcsc.com/product-detail/C701341.html
3 | IC / module | U301 | 1 | PCF8563T/5 | SOIC-8_3.9x4.9mm_P1.27mm | SMD | NXP | PCF8563T/5,518 | C7440 | Exact MPN | Preferred extended | 6501 | 1 | 1 | 1 | 0.6138 | 0.6138 | 5 | 0.6138 | 3.069 | 1 | https://www.lcsc.com/product-detail/C7440.html | RTC, I2C 0x51; replaces DS3231MZ+TRL (firmware auto-detects either)
4 | IC / module | U601 | 1 | UCC27524ADR | SOIC-8_3.9x4.9mm_P1.27mm | SMD | TI | UCC27524ADR | C185857 | Exact MPN | Extended | 23095 | 5 | 5 | 5 | 0.2783 | 1.3915 | 5 | 0.2783 | 1.3915 | 1 | https://www.lcsc.com/product-detail/C185857.html
5 | IC / module | U700 | 1 | SN74LVC1G08DBVR | SOT-23-5 | SMD | TI | SN74LVC1G08DBVR | C7666 | Exact MPN | Extended | 136220 | 10 | 10 | 10 | 0.0496 | 0.496 | 10 | 0.0496 | 0.496 | 1 | https://www.lcsc.com/product-detail/C7666.html
6 | IC / module | U710 U720 | 2 | AL8853S-13 | SOIC-8_3.9x4.9mm_P1.27mm | SMD | Diodes | AL8853S-13 | C3192318 | Exact MPN | Extended | 3997 | 1 | 1 | 2 | 0.9392 | 1.8784 | 10 | 0.7339 | 7.339 | 2 | https://www.lcsc.com/product-detail/C3192318.html
7 | IC / module | U902 | 1 | LMR16020PDDAR | SOIC-8-1EP_3.9x4.9mm_P1.27mm_EP2.95x4.9mm_Mask2.71x3.4mm | SMD | Texas Instruments | LMR16020PDDAR | C190006 | Exact MPN | Extended | 31361 | 1 | 1 | 1 | 0.8159 | 0.8159 | 5 | 0.8159 | 4.0795 | 1 | https://www.lcsc.com/product-detail/C190006.html
8 | Transistor / MOSFET | Q501 Q511 | 2 | AO3400A | SOT-23 | SMD | AOS | AO3400A | C20917 | Exact MPN | Basic | 615115 | 5 | 5 | 5 | 0.0853 | 0.4265 | 10 | 0.0853 | 0.853 | 2 | https://www.lcsc.com/product-detail/C20917.html
9 | Transistor / MOSFET | Q521 | 1 | AO3422 | SOT-23 | SMD | AOS | AO3422 | C37130 | Exact MPN | Extended | 83755 | 5 | 5 | 5 | 0.1356 | 0.678 | 5 | 0.1356 | 0.678 | 1 | https://www.lcsc.com/product-detail/C37130.html
10 | Transistor / MOSFET | Q601 | 1 | NTMFS5C628NLT1G | ONSemi_SO-8FL_488AA | SMD | onsemi | NTMFS5C628NLT1G | C145537 | Exact MPN | Extended | 11731 | 1 | 1 | 1 | 0.7717 | 0.7717 | 5 | 0.7717 | 3.8585 | 1 | https://www.lcsc.com/product-detail/C145537.html
11 | Transistor / MOSFET | Q711 Q721 | 2 | AOD66923 | TO-252-2_NMOS_S123_G4_D5 | SMD | AOS | AOD66923 | C485687 | Exact MPN | Extended | 23243 | 1 | 1 | 2 | 0.4343 | 0.8686 | 10 | 0.3853 | 3.853 | 2 | https://www.lcsc.com/product-detail/C485687.html | 100 V DPAK; replaces CSD19534Q5A and CSD19538Q3A
12 | Diode / TVS / ESD | D301 D302 D501 D511 | 4 | TPD2E2U06DCKR | SOT-323_SC-70 | SMD | TECH PUBLIC | TPD2E2U06DCKR-TP | C5350871 | Second source | Extended | 10405 | 5 | 5 | 5 | 0.1131 | 0.5655 | 20 | 0.1131 | 2.262 | 4 | https://www.lcsc.com/product-detail/C5350871.html | second source: the original part is out of stock; TI TPD2E2U06DCKR C1855726 has 0 in stock
13 | Diode / TVS / ESD | D303 | 1 | BAV170 | SOT-23 | SMD | JSCJ | BAV170 | C68970 | Exact MPN | Extended | 1420 | 20 | 20 | 20 | 0.0301 | 0.602 | 20 | 0.0301 | 0.602 | 1 | https://www.lcsc.com/product-detail/C68970.html | v0.21 RTC OR: low-leakage silicon common cathode diode; room-temperature specification only for selected JSCJ part
14 | Diode / TVS / ESD | D521 D902 | 2 | SS36-E3/57T | D_SMC | SMD | Vishay | SS36-E3/57T | C35722 | Exact MPN | Preferred extended | 1620 | 5 | 5 | 5 | 0.3327 | 1.6635 | 10 | 0.3327 | 3.327 | 2 | https://www.lcsc.com/product-detail/C35722.html
15 | Diode / TVS / ESD | D601 D901 | 2 | SMBJ26CA-E3/52 | D_SMB | SMD | Vishay | SMBJ26CA-E3/52 | C515606 | Exact MPN | Extended | 13345 | 5 | 5 | 5 | 0.1036 | 0.518 | 10 | 0.1036 | 1.036 | 2 | https://www.lcsc.com/product-detail/C515606.html | D601 moved from SMBJ30A to the input TVS part
16 | Diode / TVS / ESD | D711 D721 | 2 | SS5P10-M3/86A | Vishay_TO-277A_D_K1_A2 | SMD | Vishay | SS5P10-M3/86A | C46986 | Exact MPN | Extended | 47525 | 5 | 5 | 5 | 0.2871 | 1.4355 | 10 | 0.2871 | 2.871 | 2 | https://www.lcsc.com/product-detail/C46986.html | 100 V 5 A TO-277A; replaces STPS5H100B and STPS2H100AFY
17 | Inductor | L101 | 1 | 10u FXL0630-100-M | L_Changjiang_FXL0630 | SMD | cjiang | FXL0630-100-M | C167223 | Exact MPN | Extended | 230780 | 5 | 5 | 5 | 0.1695 | 0.8475 | 5 | 0.1695 | 0.8475 | 1 | https://www.lcsc.com/product-detail/C167223.html | 10uH, DCR 68 mOhm max, Isat 4.9 A
18 | Inductor | L711 | 1 | 47u SRP1770TA-470M | L_Bourns_SRP1770TA_16.9x16.9mm | SMD | Bourns | SRP1770TA-470M | C2041872 | Exact MPN | Extended | 26 | 1 | 1 | 1 | 2.9304 | 2.9304 | 5 | 2.9304 | 14.652 | 1 | https://www.lcsc.com/product-detail/C2041872.html
19 | Inductor | L721 | 1 | 47u SRP1265A-470M | L_Bourns_SRP1265A | SMD | Bourns | SRP1265A-470M | C840530 | Exact MPN | Extended | 3889 | 1 | 1 | 1 | 1.1226 | 1.1226 | 5 | 1.1226 | 5.613 | 1 | https://www.lcsc.com/product-detail/C840530.html
20 | Inductor | L902 | 1 | 22u PSPMAA0604-220M | L_Changjiang_FXL0630 | SMD | PROD Tech | PSPMAA0604-220M-ANP | C53190553 | Exact MPN | Extended | 3210 | 5 | 5 | 5 | 0.1242 | 0.621 | 5 | 0.1242 | 0.621 | 1 | https://www.lcsc.com/product-detail/C53190553.html | 22uH, DCR 130 mOhm max, Isat 5 A (L -30 %), Irms 3.2 A
21 | Capacitor | C101 C910 | 2 | 22u 25V X7R | C_1210_3225Metric | SMD | Samsung | CL32B226KAJNNNE | C309062 | Exact MPN | Extended | 109029 | 1 | 1 | 2 | 0.3569 | 0.7138 | 10 | 0.2814 | 2.814 | 2 | https://www.lcsc.com/product-detail/C309062.html | C101 and C910 now explicitly select the same 22uF/25V X7R 1210; both on 12V aux.
22 | Capacitor | C102 C103 C202 C301 C303 C402 C601 C700 C907 C908 | 10 | 100n 50V X7R | C_0603_1608Metric | SMD | Samsung | CL10B104KB8NNNC | C1591 | Exact MPN | Extended | 2779500 | 100 | 100 | 100 | 0.0085 | 0.85 | 100 | 0.0085 | 0.85 | 10 | https://www.lcsc.com/product-detail/C1591.html | 100n 50V X7R 0603 for every 100n 0603 position
23 | Capacitor | C104 C105 C401 | 3 | 22u / 10V X5R | C_0805_2012Metric | SMD | Samsung Electro-Mechanics | CL21A226MPQNNNE | C29277 | Exact MPN | Extended | 723690 | 10 | 10 | 10 | 0.0824 | 0.824 | 20 | 0.0824 | 1.648 | 3 | https://www.lcsc.com/product-detail/C29277.html | 22u 10V X5R 0805; ~9.9uF each at 3.3 V (Samsung curve)
24 | Capacitor | C201 C602 | 2 | 10u / 25V X5R | C_0805_2012Metric | SMD | Samsung Electro-Mechanics | CL21A106KAYNNNE | C15850 | Exact MPN | Basic | 878060 | 20 | 20 | 20 | 0.0798 | 1.596 | 20 | 0.0798 | 1.596 | 2 | https://www.lcsc.com/product-detail/C15850.html | 10u 25V X5R 0805; C602 >=1uF effective at 12.26 V (Samsung curve ~1.83uF typ.)
25 | Capacitor | C203 C302 | 2 | 1u / 16V | C_0603_1608Metric | SMD | Samsung | CL10B105KA8NNNC | C29936 | Equivalent allowed | Extended | 784030 | 10 | 10 | 10 | 0.0178 | 0.178 | 10 | 0.0178 | 0.178 | 2 | https://www.lcsc.com/product-detail/C29936.html | equivalent allowed: representative LCSC part for this value and package; 1u 25V X7R 0603 (JLC basic C15849 has 50 in stock)
26 | Capacitor | C304 | 1 | 18p 50V C0G | C_0603_1608Metric | SMD | Samsung | CL10C180JB8NNNC | C1647 | Exact MPN | Basic | 167700 | 50 | 50 | 50 | 0.0159 | 0.795 | 50 | 0.0159 | 0.795 | 1 | https://www.lcsc.com/product-detail/C1647.html | 18p 50V C0G 0603; PCF8563 OSCI load, value to be trimmed on the prototype
27 | Capacitor | C521 C710 C715 C725 C905 C906 | 6 | 10u 50V X7R | C_1210_3225Metric | SMD | Taiyo Yuden | UMK325AB7106KMHP | C386166 | Exact MPN | Extended | 172450 | 5 | 5 | 10 | 0.2929 | 2.929 | 30 | 0.2929 | 8.787 | 6 | https://www.lcsc.com/product-detail/C386166.html | X7R 50V 1210, AEC-Q200
28 | Capacitor | C711 C721 | 2 | 1u 50V X7R | C_0805_2012Metric | SMD | Samsung | CL21B105KBFNNNE | C28323 | Exact MPN | Basic | 450 | 10 | 10 | 10 | 0.0401 | 0.401 | 10 | 0.0401 | 0.401 | 2 | https://www.lcsc.com/product-detail/C28323.html
29 | Capacitor | C712 C713 C722 C723 | 4 | 100p | C_0603_1608Metric | SMD | Samsung | CL10C101JB8NNNC | C14858 | Equivalent allowed | Basic | 1872450 | 50 | 50 | 50 | 0.0087 | 0.435 | 50 | 0.0087 | 0.435 | 4 | https://www.lcsc.com/product-detail/C14858.html | equivalent allowed: representative LCSC part for this value and package; 100p C0G
30 | Capacitor | C714 C724 | 2 | 220n | C_0603_1608Metric | SMD | Samsung | CL10B224KB8NNNC | C64705 | Equivalent allowed | Extended | 282250 | 50 | 50 | 50 | 0.0183 | 0.915 | 50 | 0.0183 | 0.915 | 2 | https://www.lcsc.com/product-detail/C64705.html | equivalent allowed: representative LCSC part for this value and package
31 | Capacitor | C716 C717 C718 C719 C726 C727 C728 | 7 | 10u 100V X7S | C_1210_3225Metric | SMD | Murata | GRM32EC72A106KE05L | C576517 | Exact MPN | Extended | 50172 | 1 | 1 | 7 | 0.5519 | 3.8633 | 35 | 0.4156 | 14.546 | 7 | https://www.lcsc.com/product-detail/C576517.html | X7S 100V 1210; Murata DC-bias chart ~2.60uF at 49 V (model 2.55uF), 25 C
32 | Capacitor | C901 | 1 | 220u / 50V | CP_Elec_10x10.5 | SMD | Panasonic | EEEFK1H221P | C178549 | Exact MPN | Extended | 1673 | 1 | 1 | 1 | 0.5157 | 0.5157 | 5 | 0.5157 | 2.5785 | 1 | https://www.lcsc.com/product-detail/C178549.html
33 | Capacitor | C902 | 1 | 1u / 50V X7R | C_1210_3225Metric | SMD | Samsung Electro-Mechanics | CL32B105KBHNNNE | C40708 | Exact MPN | Extended | 13775 | 5 | 5 | 5 | 0.1312 | 0.656 | 5 | 0.1312 | 0.656 | 1 | https://www.lcsc.com/product-detail/C40708.html
34 | Capacitor | C909 | 1 | 100u 25V polymer | CP_Elec_8x6.9 | SMD | Panasonic | 25SVPF100M | C136279 | Exact MPN | Extended | 549 | 1 | 1 | 1 | 0.867 | 0.867 | 5 | 0.867 | 4.335 | 1 | https://www.lcsc.com/product-detail/C136279.html
35 | Resistor | R101 R502 R512 R522 R602 R713 R723 | 7 | 100k 1% | R_0603_1608Metric | SMD | UNI-ROYAL | 0603WAF1003T5E | C25803 | Exact MPN | Basic | 16226700 | 100 | 100 | 100 | 0.0031 | 0.31 | 100 | 0.0031 | 0.31 | 7 | https://www.lcsc.com/product-detail/C25803.html
36 | Resistor | R102 | 1 | 22k 1% | R_0603_1608Metric | SMD | UNI-ROYAL | 0603WAF2202T5E | C31850 | Exact MPN | Basic | 2788100 | 100 | 100 | 100 | 0.0042 | 0.42 | 100 | 0.0042 | 0.42 | 1 | https://www.lcsc.com/product-detail/C31850.html | List price; fetched 2026-09-29 for v0.18 replacement.
37 | Resistor | R201 R202 R203 R207 R208 R209 R210 R211 R212 R306 R405 R406 R407 R408 R410 R714 R718 R724 R728 | 19 | 10k | R_0603_1608Metric | SMD | UNI-ROYAL | 0603WAF1002T5E | C25804 | Equivalent allowed | Basic | 7300 | 100 | 100 | 100 | 0.0019 | 0.19 | 100 | 0.0019 | 0.19 | 19 | https://www.lcsc.com/product-detail/C25804.html | equivalent allowed: representative LCSC part for this value and package; 10k 1%
38 | Resistor | R204 R205 R206 R305 R307 R503 R513 R712 | 8 | 1k 1% | R_0603_1608Metric | SMD | UNI-ROYAL | 0603WAF1001T5E | C21190 | Exact MPN | Basic | 5309700 | 100 | 100 | 100 | 0.0026 | 0.26 | 100 | 0.0026 | 0.26 | 8 | https://www.lcsc.com/product-detail/C21190.html | 1k 1%; R307 RTC battery resistor (v0.20)
39 | Resistor | R301 R302 | 2 | 4.7k | R_0603_1608Metric | SMD | UNI-ROYAL | 0603WAF4701T5E | C23162 | Equivalent allowed | Basic | 14113400 | 100 | 100 | 100 | 0.0028 | 0.28 | 100 | 0.0028 | 0.28 | 2 | https://www.lcsc.com/product-detail/C23162.html | equivalent allowed: representative LCSC part for this value and package
40 | Resistor | R303 R304 R401 R402 R403 R404 R501 R511 R521 | 9 | 33 | R_0603_1608Metric | SMD | UNI-ROYAL | 0603WAF330JT5E | C23140 | Equivalent allowed | Basic | 4219800 | 100 | 100 | 100 | 0.0025 | 0.25 | 100 | 0.0025 | 0.25 | 9 | https://www.lcsc.com/product-detail/C23140.html | equivalent allowed: representative LCSC part for this value and package; 33R also for the three GPIO gate resistors
41 | Resistor | R601 R711 R721 | 3 | 10R | R_0603_1608Metric | SMD | UNI-ROYAL | 0603WAF100JT5E | C22859 | Equivalent allowed | Basic | 5345540 | 20 | 20 | 20 | 0.0032 | 0.064 | 20 | 0.0032 | 0.064 | 3 | https://www.lcsc.com/product-detail/C22859.html | equivalent allowed: representative LCSC part for this value and package
42 | Resistor | R703 R906 R908 | 3 | 47k 1% | R_0603_1608Metric | SMD | Yageo | RC0603FR-0747KL | C105579 | Exact MPN | Extended | 401700 | 100 | 100 | 100 | 0.0031 | 0.31 | 100 | 0.0031 | 0.31 | 3 | https://www.lcsc.com/product-detail/C105579.html | R908 MPN from parts review; 47k also for R701-R703
43 | Resistor | R715 | 1 | 0.027 1% >=1W | R_2512_6332Metric | SMD | UNI-ROYAL | LR123WF270MT4E | C19633795 | Exact MPN | Extended | 2550 | 1 | 1 | 1 | 0.1011 | 0.1011 | 5 | 0.1011 | 0.5055 | 1 | https://www.lcsc.com/product-detail/C19633795.html
44 | Resistor | R716 | 1 | 0.18 1% 2W 50ppm | R_2512_6332Metric | SMD | FOJAN | FRM252WFR180TM | C48533605 | Exact MPN | Extended | 5270 | 10 | 10 | 10 | 0.0722 | 0.722 | 10 | 0.0722 | 0.722 | 1 | https://www.lcsc.com/product-detail/C48533605.html | 0.18 ohm option B selected since v0.17; same fitted shunt retained.
45 | Resistor | R717 R727 | 2 | 316k 1% | R_0603_1608Metric | SMD | UNI-ROYAL | 0603WAF3163T5E | C25814 | Equivalent allowed | Extended | 18600 | 100 | 100 | 100 | 0.0025 | 0.25 | 100 | 0.0025 | 0.25 | 2 | https://www.lcsc.com/product-detail/C25814.html | equivalent allowed: representative LCSC part for this value and package
46 | Resistor | R722 | 1 | 2.7k 1% | R_0603_1608Metric | SMD | UNI-ROYAL | 0603WAF2701T5E | C13167 | Equivalent allowed | Basic | 910500 | 100 | 100 | 100 | 0.0033 | 0.33 | 100 | 0.0033 | 0.33 | 1 | https://www.lcsc.com/product-detail/C13167.html | equivalent allowed: representative LCSC part for this value and package
47 | Resistor | R725 | 1 | 0.047 1% >=1W | R_2512_6332Metric | SMD | RVR | HIXD25NR047F | C52015951 | Exact MPN | Extended | 2920 | 10 | 10 | 10 | 0.0495 | 0.495 | 10 | 0.0495 | 0.495 | 1 | https://www.lcsc.com/product-detail/C52015951.html
48 | Resistor | R726 | 1 | 0.43 1% >=0.25W | R_1206_3216Metric | SMD | TA-I | RLH12FTCR430 | C22464907 | Exact MPN | Extended | 2880 | 20 | 20 | 20 | 0.027 | 0.54 | 20 | 0.027 | 0.54 | 1 | https://www.lcsc.com/product-detail/C22464907.html
49 | Resistor | R904 | 1 | 150k 0.1% | R_0603_1608Metric | SMD | Yageo | RT0603BRD07150KL | C326734 | Exact MPN | Extended | 8160 | 20 | 20 | 20 | 0.0437 | 0.874 | 20 | 0.0437 | 0.874 | 1 | https://www.lcsc.com/product-detail/C326734.html
50 | Resistor | R905 | 1 | 10k 0.1% | R_0603_1608Metric | SMD | Yageo | RT0603BRD0710KL | C95204 | Exact MPN | Extended | 500000 | 20 | 20 | 20 | 0.033 | 0.66 | 20 | 0.033 | 0.66 | 1 | https://www.lcsc.com/product-detail/C95204.html
51 | Resistor | R907 | 1 | 560k 1% | R_0603_1608Metric | SMD | UNI-ROYAL | 0603WAF5603T5E | C23203 | Exact MPN | Preferred extended | 305800 | 100 | 100 | 100 | 0.0015 | 0.15 | 100 | 0.0015 | 0.15 | 1 | https://www.lcsc.com/product-detail/C23203.html
52 | Fuse / holder | F301 | 1 | PTC 0.10A / >=16V | Fuse_1206_3216Metric | SMD | TECHFUSE | nSMD010 | C70065 | Equivalent allowed | Extended | 615080 | 20 | 20 | 20 | 0.0307 | 0.614 | 20 | 0.0307 | 0.614 | 1 | https://www.lcsc.com/product-detail/C70065.html | equivalent allowed: representative LCSC part for this value and package; PTC 100mA 60V 1206
53 | Fuse / holder | F501 F511 F521 | 3 | 1A / 0451001.MRL | Fuse_Littelfuse_451 | SMD | Littelfuse | 0451001.MRL | C3099 | Exact MPN | Extended | 9000 | 5 | 5 | 5 | 0.2536 | 1.268 | 15 | 0.2536 | 3.804 | 3 | https://www.lcsc.com/product-detail/C3099.html
54 | Fuse / holder | F711 | 1 | 6.3A / 045106.3MRL | Fuse_Littelfuse_451 | SMD | Littelfuse | 045106.3MRL | C178982 | Exact MPN | Extended | 11960 | 5 | 5 | 5 | 0.2477 | 1.2385 | 5 | 0.2477 | 1.2385 | 1 | https://www.lcsc.com/product-detail/C178982.html
55 | Fuse / holder | F721 F904 | 2 | 3A / 0451003.MRL | Fuse_Littelfuse_451 | SMD | Littelfuse | 0451003.MRL | C13982 | Exact MPN | Extended | 42105 | 5 | 5 | 5 | 0.2556 | 1.278 | 10 | 0.2556 | 2.556 | 2 | https://www.lcsc.com/product-detail/C13982.html | F904 raised from 2A to 3A to share the F721 part
56 | Fuse / holder | F902 | 1 | 10A mini blade (ATM) | Fuseholder_Blade_Mini_XFCN_XF-508P | THT | XFCN | XF-508P-B-B | C19727305 | Exact MPN | Extended | 54730 | 5 | 5 | 5 | 0.2775 | 1.3875 | 5 | 0.2775 | 1.3875 | 1 | https://www.lcsc.com/product-detail/C19727305.html | holder only
57 | Connector | J201 | 1 | UART / 3V3 logic | PinHeader_1x06_P2.54mm_Vertical | THT | BOOMELE | 2.54-1x6P | C37208 | Equivalent allowed | Extended | 290350 | 10 | 10 | 10 | 0.0419 | 0.419 | 10 | 0.0419 | 0.419 | 1 | https://www.lcsc.com/product-detail/C37208.html | equivalent allowed: representative LCSC part for this value and package
58 | Connector | J301 | 1 | SHT4x / XH 2.50 | JST_XH_B4B-XH-A_1x04_P2.50mm_Vertical | THT | JST | B4B-XH-A | C144395 | Equivalent allowed | Extended | 91490 | 10 | 10 | 10 | 0.0622 | 0.622 | 10 | 0.0622 | 0.622 | 1 | https://www.lcsc.com/product-detail/C144395.html | equivalent allowed: representative LCSC part for this value and package
59 | Connector | J302 J521 J601 | 3 | PTC + / switched - (3.5 mm) | TerminalBlock_DORABO_DB125-3.5_1x02_P3.50mm_Horizontal | THT | DORABO | DB125-3.5-2P-GN-S | C466970 | Exact MPN | Extended | 14485 | 5 | 5 | 5 | 0.1832 | 0.916 | 15 | 0.1832 | 2.748 | 3 | https://www.lcsc.com/product-detail/C466970.html
60 | Connector | J401 | 1 | HRO TF-01A | microSD_HRO_TF-01A | SMD | Korean Hroparts Elec | TF-01A | C91145 | Exact MPN | Extended | 200050 | 5 | 5 | 5 | 0.1937 | 0.9685 | 5 | 0.1937 | 0.9685 | 1 | https://www.lcsc.com/product-detail/C91145.html | push-push microSD, card detect unused; list price (8 % promotion ignored)
61 | Connector | J501 J511 | 2 | FAN1 / 3.5 mm | TerminalBlock_DORABO_DB125-3.5_1x04_P3.50mm_Horizontal | THT | DORABO | DB125-3.5-4P-GN-S | C2757925 | Exact MPN | Extended | 45010 | 5 | 5 | 5 | 0.4026 | 2.013 | 10 | 0.4026 | 4.026 | 2 | https://www.lcsc.com/product-detail/C2757925.html
62 | Connector | J711 J721 J731 | 3 | LED +/- (return isolated) | TerminalBlock_KANGNEX_WJ500V-5.08_1x02_P5.08mm_Horizontal | THT | KANGNEX | WJ500V-5.08-2P | C8465 | Exact MPN | Extended | 232665 | 5 | 5 | 5 | 0.1349 | 0.6745 | 15 | 0.1349 | 2.0235 | 3 | https://www.lcsc.com/product-detail/C8465.html
63 | Connector | J901 | 1 | XT60PW-M 24V IN | AMASS_XT60PW-M_1x02_P7.20mm_Horizontal | THT | Changzhou Amass | XT60PW-M | C98732 | Exact MPN | Extended | 0 | 1 | 1 | 1 | 0.6072 | 0.6072 | 5 | 0.6072 | 3.036 |  | https://www.lcsc.com/product-detail/C98732.html | 0 in stock at LCSC; buy elsewhere; JLCPCB parts library lists 8708 in stock (assembly service)
64 | Switch | SW201 SW202 | 2 | RESET | SW_Push_1P1T_XKB_TS-1187A | SMD | XKB Connection | TS-1187A-B-A-B | C318884 | Exact MPN | Basic | 377580 | 20 | 20 | 20 | 0.0207 | 0.414 | 20 | 0.0207 | 0.414 | 2 | https://www.lcsc.com/product-detail/C318884.html
65 | Battery holder | BT301 | 1 | CR2032 / NO CHARGE | BatteryHolder_MYOUNG_BS-07-A1BJ001_CR2032 | THT | MYOUNG | BS-07-A1BJ001 | C2979167 | Exact MPN | Extended | 1035 | 5 | 5 | 5 | 0.3983 | 1.9915 | 5 | 0.3983 | 1.9915 | 1 | https://www.lcsc.com/product-detail/C2979167.html | holder only; mounted on the bottom side
66 | Crystal | Y301 | 1 | 32.768k 12.5pF | Crystal_SMD_3215-2Pin_3.2x1.5mm | SMD | Epson | Q13FC13500004 | C32346 | Exact MPN | Basic | 361175 | 5 | 5 | 5 | 0.1733 | 0.8665 | 5 | 0.1733 | 0.8665 | 1 | https://www.lcsc.com/product-detail/C32346.html
67 | Extra | BT301 | 1 | CR2032 cell |  | Loose part |  | CR2032 cell |  | Extra, not on schematic | [12 empty] | no CR2032 cell found at LCSC on the snapshot date; buy locally
68 | Extra | F902 insert | 1 | Littelfuse 0297010.WXNV |  | Loose part | Littelfuse | 0297010.WXNV | C151094 | Extra, not on schematic |  | 10290 | 5 | 5 | 5 | 0.1236 | 0.618 | 5 | 0.1236 | 0.618 | 1 | https://www.lcsc.com/product-detail/C151094.html
69 | Capacitor | C106 | 1 | 100p DNP | C_0603_1608Metric | SMD |  |  |  | Not fitted | [12 empty] | not fitted
70 | Net tie (copper only) | NT711 NT712 NT721 NT722 | 4 | net tie | NetTie-2_SMD_Pad0.5mm | SMD |  |  |  | Not fitted | [12 empty] | copper only: Kelvin taps at the LED-driver shunts
71 | Test pad (copper only) | TP101 TP102 TP103 TP301 TP901 TP902 | 6 | test pad | TestPoint_Pad_D2.0mm | SMD |  |  |  | Not fitted | [12 empty] | copper pad only

## Summary
PCB_V1 v22 - order BOM for LCSC
Price snapshot | 2026-09-28 (base); 2026-09-29 (v18/v19); 2026-09-30 (v20-v22 parts)
Source | LCSC product pages, list price per tier (promotional discounts ignored), stock/minimum/multiple as shown
EUR rate | 1 EUR = 1.1378 USD (2026-09-28)
Upload file | quantities for 1 board(s), spares 0 %, not rounded to the LCSC minimum order
Totals (list prices, USD, no shipping, VAT or discounts)
Parts on one board | 159
Distinct LCSC codes on the board | 66
Lines in the upload file | 66
Order for 1 board | 59.9157
Order for 5 boards | 148.5840
Upload file after LCSC minimum orders | 59.9157
Not in the upload file: buy elsewhere
J901 | 1 per board: Changzhou Amass XT60PW-M | 0 in stock at LCSC; buy elsewhere; JLCPCB parts library lists 8708 in stock (assembly service)
CR2032 cell (BT301) | 1 per board: CR2032 cell | no CR2032 cell found at LCSC on the snapshot date; buy locally
Not fitted / copper only
C106 | 100p DNP - not fitted
NT711, NT712, NT721, NT722 | net tie - copper only: Kelvin taps at the LED-driver shunts
TP101, TP102, TP103, TP301, TP901, TP902 | test pad - copper pad only
Before ordering
Stock and prices are the snapshot above; the LCSC BOM tool shows the live values after upload and the quantities can be edited there.
Generic lines are representative parts: an equivalent with the same value, package and rating is fine.